## CAD Design Inputs
MLG_Tire_Diameter_IN | 39
MLG_Tire_Width_IN | 13
MLG_Rim_Diameter_IN | 19
MLG_Envelope_Width | 7.2469
MLG_Envelope_Radius | 21.6845
MLG_OLEO_Diameter_IN | 11
MLG_OLEO_Post_OD_IN | 13
MLG_Total_Stroke_IN | 20
MLG_Static_Stroke_IN | 16.3294
MLG_Retraction_IN | 0
MLG_Ground_Contact_X_IN | 1965.6
MLG_Ground_Contact_Y_IN | -164.6
MLG_Ground_Contact_Z_IN | 327.7634
MLG_OLEO_Upper_X_IN | 1965.6
MLG_OLEO_Upper_Y_IN | -164.6
MLG_OLEO_Upper_Z_IN | 474
MLG_OLEO_Lower_Static_X_IN | 1965.6
MLG_OLEO_Lower_Static_Y_IN | -164.6
MLG_OLEO_Lower_Static_Z_IN | 344.4294
MLG_Tire_Spacing_Lateral_IN | 30.7
MLG_Tire_Spacing_X_IN | 46.5
Trunnion_Fwd_X_IN | 1953.6
Trunnion_Fwd_Y_IN | -164.6
Trunnion_Fwd_Z_IN | 474
Trunnion_Aft_X_IN | 1977.6
Trunnion_Aft_Y_IN | -164.6
Trunnion_Aft_Z_IN | 474
MLG_Static_Radius_IN | 16.666
MLG_Side_Brace_Attach_Oleo_X_IN | 1983
MLG_Side_Brace_Attach_Oleo_Y_IN | -187
MLG_Side_Brace_Attach_Oleo_Z_IN | 418
MLG_Side_Brace_Attach_Airframe_X_IN | 1970
MLG_Side_Brace_Attach_Airframe_Y_IN | -60
MLG_Side_Brace_Attach_Airframe_Z_IN | 475
NLG Tire Diameter | 30
NLG Tire Width | 11.5
NLG Rim Diameter | 14.5
NLG Envelope Width | 6.4372
NLG Envelope Radius | 16.8014
NLG Oleo Diameter | 7
NLG Oleo Outer Diameter | 9
NLG Stroke | 14
NLG Ground X | 1254.7209
NLG Ground Y | 0
NLG Ground Z | 327.7871
NLG Upper Oleo X | 1254.4
NLG Upper Oleo Y | 0
NLG Upper Oleo Z | 477
NLG Lower Oleo X | 1254.7209
NLG Lower Oleo Y | 0
NLG Lower Oleo Z | 340.8745
NLG Truck Lateral Spacing | 22

## Worksheet Inputs
Target NLG Ground Contact Point
FS | 1250.4 | IN | 104.2 | FT
BL | 0 | IN | 0 | FT
WL | 327.6 | IN | 27.3 | FT
15.6 | FT | Static NLG Height
MLG Ground Contact Point
FS | 1965.6 | IN | 163.8 | FT
BL | 163.2 | IN |  | FT
WL | 327.6 | IN | 27.3 | FT
| IN | Assumed Oleo Retract distance
13.1 | FT | Static MLG Gear Height
Aft CG Subsonic
FS | 1895.88 | IN | 157.99 | FT | 145.22 | 151.97
BL | 0 | IN | 0 | FT | 0 | 0
WL | 479.16 | IN | 39.93 | FT | 39.31 | 39.37
415000 | LB | Design Gross Weight
18 | IN | Keel Width
185 | KEAS | V1
165 | Keas | Vapp
Tail Strike Eval
FS | 2805.48 | IN | 233.79 | FT
BL | 0 | IN | 0 | FT
WL | 534.72 | IN | 44.56 | FT

## Tire Selection
BIAS Tire Calculations
Goodyear Tire Book
Main Gear:
[6 empty] | Number of Tires | 6 | [5 empty] | Tire Options | [5 empty] | Suggested | F-15 | F-15E |  | +2ply | Safran
[6 empty] | Tire Selection | 39x13.0R19 |  | Section Height | H | 10 |  | Tire | 46x16 | 44x16 | Concorde 47x15.75-22.1 | 40x15.5-16 | H43.5x16.0-21 | 39x13.0R19 | 34.5x9.75-18 | 36x11.0-18 | H40x14.5-19 | H40x14.5-19V2 | H38x12-19 | 40x15.5-16
[6 empty] | Outer Diameter | 39 | in | Aspect Ratio | AR | 0.76923 |  | Outer Diameter | 45.25 | 43.25 | 47 | 40 | 43.5 | 39 | 34.5 | 35.8 | 40 | 40 | 38 | 40
[6 empty] | Rim Diameter | 19 | in | Grown Height | GH | 1.0573 |  | Rim Diameter | 20 | 18 | 22.1 | 16 | 21 | 19 | 18 | 18 | 19 | 19 | 19 | 16
[6 empty] | Cross Section Width | 13 | in | Grown Width | GW | 1.04 |  | Cross Section Width | 16 | 16 | 15.75 | 15.5 | 16 | 13 | 9.75 | 10.4 | 14.5 | 14.5 | 12 | 15.5
[6 empty] | Max Speed | 270 | MPH | Max Static Grown Diameter | DG | 40.1462 |  | Max Speed | 225 | 210 | 279 | 235 | 225 | 270 | 233.653 | 261.277 | 225 | 225 | 210 | 235
[6 empty] | Static Loaded Radius | 16.32 | in | Lateral Clearance from Axle Centerline | WG | 13.52 |  | Static Loaded Radius | 19 | 17.95 |  | 16.1 | 18.25 | 16.32 | 14.85 | 15.25 | 16.64 | 16.64 | 16 | 16.1
[6 empty] | Rated Load | 35000 | lbs | Shoulder Geom |  |  |  | Rated Load | 48000 | 41700 | 51500 | 39500 | 40600 | 35000 | 32000 | 35800 | 33200 | 36800 | 25275 | 39500
[6 empty] | Rated Pressure | 255 | psi | Shoulder Section Height | HS | 8.5875 |  | Rated Pressure | 225 | 225 | 232 | 195 | 210 | 255 | 360 | 305 | 200 | 220 | 192 | 195
[6 empty] | Shoulder Diameter | 36.175 | in | Shoulder Max Static Grown Diameter | DSG | 37.1593 |  | Shoulder Diameter | 40.7 | 38.2 | 43.4 | 35.7 | 41.25 | 36.175 | 31.55 | 34.1 | 36.25 | 36.25 | 36.1 | 35.7
[6 empty] | Shoulder Width | 11.8 | in | Shoulder Lateral Clearance from Axle Centerline | WSG | 12.272 |  | Shoulder Width | 14.1 | 13.7 | 14.05 | 13.64 | 14.4 | 11.8 | 8.39 | 9.35 | 12.8 | 12.8 | 10.8 | 13.64
Min Clearance Allowables
[9 empty] | Radial Clearance from Axle Centerline | CR | 1.6115 | [8 empty] | 203 | 227
[6 empty] | Tire Stiff | 11006.2893 |  | Lateral Clearance from Axle Centerline | CW | 0.48688 | [8 empty] | 196 | 1.151 | 225.596
Dynamic Spinning Envelope
[9 empty] | Radial Distance from Centerline of Axle | Rx min | 21.6845
[9 empty] | Lateral Distance from Cenerline of Tire | Wx min | 7.2469
| Radial Tolerance | 0 | [6 empty] | Distance from Shoulder to Adjacent | Sx min | 1.0492
| Width Tolerance | 0 | [6 empty] | Tire Clearance Envelope
[9 empty] | Radial Envelope | Renv | 21.6845
|  | Strut Load | Tire Load | FAR 25.733 7% factor |  |  |  |  | Envelope Width (Tire CL) | Wenv | 7.2469 | 14.4938
| Tire Check (MLG) | 187151.3434 | 31191.8906 | 33375.3229 | Tire Passes
| Tire Check (NLG) | 40700.3129 | 20350.1564 | 21774.6674 | Tire Passes
1237009.1282
Nose Gear:
[6 empty] | Number of Tires | 2 | [5 empty] | Tire Options |  |  | (203knot)
[6 empty] | Tire Selection | 30x11.5-14.5 |  | Section Height | H | 7.75 |  | Tire | 32x11.5-15 | 35x11.5-17 | 34.5x9.75-18 | 30x11.5-14.5
|  | 410000 |  |  |  | Outer Diameter | 30 |  | Aspect Ratio | AR | 0.67391 |  | Outer Diameter | 32 | 35 | 34.5 | 30
|  | 6 |  |  |  | Rim Diameter | 14.5 |  | Grown Height | GH | 1.0645 |  | Rim Diameter | 15 | 17 | 18 | 14.5
|  | 31775 |  |  |  | Cross Section Width | 11.5 |  | Grown Width | GW | 1.04 |  | Cross Section Width | 11.5 | 11.5 | 9.75 | 11.5
|  | 33999.25 |  |  |  | Max Speed | 253 |  | Max Static Grown Diameter | DG | 30.9991 |  | Max Speed | 210 | 240 | 233 | 253
[6 empty] | Static Loaded Radius | 12.5 |  | Lateral Clearance from Axle Centerline | WG | 11.96 |  | Static Loaded Radius | 12.8 | 14.8 | 14.85 | 12.5
[6 empty] | Rated Load | 26600 |  | Shoulder Geom |  |  |  | Rated Load | 27800 | 28300 | 32000 | 26600
[6 empty] | Rated Pressure | 265 |  | Shoulder Section Height | HS | 6.25 |  | Rated Pressure | 290 | 255 | 360 | 265
[6 empty] | Shoulder Diameter | 27 |  | Shoulder Max Static Grown Diameter | DG | 27.8057 |  | Shoulder Diameter | 29 | 31.76 | 31.55 | 27
[6 empty] | Shoulder Width | 10.1 |  | Shoulder Lateral Clearance from Axle Centerline | WG | 10.504 |  | Shoulder Width | 10.5 | 10.12 | 8.39 | 10.1
Min Clearance Allowables
[9 empty] | Radial Clearance from Axle Centerline | CR | 1.3018
[6 empty] | Tire Stiff | 10640 |  | Lateral Clearance from Axle Centerline | CW | 0.45724
Dynamic Spinning Envelope
[9 empty] | Radial Distance from Centerline of Axle | Rx min | 16.8014
[9 empty] | Lateral Distance from Cenerline of Tire | Wx min | 6.4372
[9 empty] | Distance from Shoulder to Adjacent | Sx min | 0.87953
Tire Clearance Envelope
[9 empty] | Radial Envelope | Renv | 16.8014
[9 empty] | Envelope Width (Tire CL) | Wenv | 6.4372

## Brake Stack Sizing
1st order brake sizing
KE = CWV^2 | [5 empty] | Currey Heat Sink Face Width
C | 0.0423 | tricycle LG |  |  |  | Rim Diam - IN | ID (IN) | OD (IN) | Vol/In
W(TO) | 415000 | Lbs | 188208.6168 | kg |  | 14 | 7.375 | 12 | 70.4
V1 | 185 | KEAS
V1 | 200 | KTAS | 3000ft 100def F |  |  | 15 | 8.125 | 13 | 80.9 |  | OD step
W(MLW) | 269750 |  |  |  |  | 16 | 8.75 | 13.75 | 88.4
Vapp | 165 | KEAS
Vapp | 178 | KTAS | 3000ft 100def F |  |  | 17 | 9.5 | 14.75 | 100
# Wheels | 12 |  |  |  |  | 18 | 10.125 | 15.75 | 114.3
ft-lb to BTU | 0.13 |  |  |  |  | 19 | 10.75 | 16.5 | 123.1
W(250 stop) | 220000 |  |  |  |  | 20 | 10.5 | 17.5 | 136.7
KE RTO | 702180000 | ft-lb | 702.18 |  |  | 21 | 12.25 | 18.5 | 150.9
KE/Wheel | 58515000 | ft-lb | 58.515 | x10^6 |  | 22 | 12.875 | 19.5 | 168.5
KE Landing | 361527905.7 | ft-lb | 361.5279 |  |  | 23 | 12.75 | 20.375 | 176.3 |  | OD Step
KE/Wheel | 30127325.475 | ft-lb | 30.1273 | x10^6 |  | 24 | 14.375 | 21.375 | 195.2
KE Landing | 294851304 | ft-lb | 294.8513 |  |  | 25 | 15.125 | 22.375 | 212.1
KE/Wheel | 24570942 | ft-lb | 24.5709 | x10^6
Brake Assy Weight (RTO) | 195.05 | lb | 2340.6 | 1521.39 | -819.21
Brake Assy Weight (100 Stop) | 261.9767 | lb | 3143.7209 | 2043.4186 | -1100.3023
Brake Assy Weight 250 Stop | 273.0105 | lb | 3276.1256 | 2129.4816 | -1146.644
Max Weight | 261.9767 | lb
Volume | 792.4115 | in3
Rim Diam | 19
Brake ID | 10.75
Brake OD | 16.5
vol/in (surface area) | 123.1
Req Heat Sink Width (steel) | 6.4371 | in
torque plate width | 1.5 | in | (assumed .75" each)
piston housing | 2 | in | curry
| vol | weight
Carb+Carb | 1.8 | 0.65 | [10 empty] | weight to vol
Beryllium | 1.4 | 0.65 | [10 empty] | 114 | 305 |  | 0.3036 | slope
[13 empty] | 325 | 1000 |  | 21.4029 | b
| Steel | Carbon | Beryllium
Weight (lb) | 261.9767 | 170.2849 | 170.2849
Stackup (in) | 9.9371 | 15.0868 | 12.512
Cp (btu/lb degF) | 0.13 | 0.31 | 0.56
Heat Rise Landing (Deg C) | 631.8681 | 407.6569 | 225.6672
Heat Rise RTO (Deg C) | 1227.2501 | 791.7743 | 438.3036
Deg F | 1137.3626 | 733.7823 | 406.2009
Deg F | 2209.0502 | 1425.1937 | 788.9465
Thermal Conductivity (BTU/h*ft^2*degF) | 24 | 100 | 75
limit (Deg F) | 2000 | RTO
| 930 | Typical
| 400 | Retractable Gear
Rotor Sizing
Assumed Stopping G | 0.37 |  | G | 9.8 | m/s2
F = ma | 682444.4444 | N | brake eff | 0.2
per tire | 56870.3704 | N | Rotors assumed | 3
Torque - F*r | 24074.2217 | N*m | frictional R | 0.17561 | m
ground friction req | 0.38947 |  | <.45 means non friction limited
F = t/(2Nxeff=r) | 114243.7648 | N
|  |  | Hyd Press | 5000 | psi
Piston Area | 3682.0164 | mm2 | Eff | 4500
# pistons | 4.5785 |  |  | 31.0275 | N/mm2
|  |  | 32 diam mm piston | 804.2 | mm2
Cooling Steel
Time | 0 | 6 | 12 | 18 | 24 | 30 | 36 | 42 | 48 | 54 | 60 | 66 | 72 | 78 | 84 | 90
outdoor air | 100 | 100 | 100 | 100 | 100 | 100 | 100 | 100 | 100 | 100 | 100 | 100 | 100 | 100 | 100 | 100
T0 (deg F) | 1387.3626 | 1309.8091 | 1236.9276 | 1168.4366 | 1104.0716 | 1043.5841 | 986.7406 | 933.3214 | 883.1203 | 835.9434 | 791.6086 | 749.9446 | 710.7905 | 673.9951 | 639.4164 | 606.9208
Area (ft2) | 0.85486 | 0.85486 | 0.85486 | 0.85486 | 0.85486 | 0.85486 | 0.85486 | 0.85486 | 0.85486 | 0.85486 | 0.85486 | 0.85486 | 0.85486 | 0.85486 | 0.85486 | 0.85486
Hc | 24 | 24 | 24 | 24 | 24 | 24 | 24 | 24 | 24 | 24 | 24 | 24 | 24 | 24 | 24 | 24
Weight | 261.9767 | 261.9767 | 261.9767 | 261.9767 | 261.9767 | 261.9767 | 261.9767 | 261.9767 | 261.9767 | 261.9767 | 261.9767 | 261.9767 | 261.9767 | 261.9767 | 261.9767 | 261.9767
Cp | 0.13 | 0.13 | 0.13 | 0.13 | 0.13 | 0.13 | 0.13 | 0.13 | 0.13 | 0.13 | 0.13 | 0.13 | 0.13 | 0.13 | 0.13 | 0.13
Heat Trans (BTU/hr) | 26412.3901 | 24821.25 | 23325.9637 | 21920.7567 | 20600.2024 | 19359.2012 | 18192.9607 | 17096.977 | 16067.0177 | 15099.1055 | 14189.5024 | 13334.6958 | 12531.3846 | 11776.4666 | 11067.0265 | 10400.3247
dT/hr | 775.5354 | 728.8154 | 684.91 | 643.6495 | 604.8747 | 568.4357 | 534.1919 | 502.011 | 471.7688 | 443.3484 | 416.6401 | 391.5408 | 367.9535 | 345.7872 | 324.9562 | 305.3802
Cooling Steel
Time | 0 | 6 | 12 | 18 | 24 | 30 | 36 | 42 | 48 | 54 | 60 | 66 | 72 | 78 | 84 | 90
outdoor air | 100 | 100 | 100 | 100 | 100 | 100 | 100 | 100 | 100 | 100 | 100 | 100 | 100 | 100 | 100 | 100
T0 (deg F) | 1387.3626 | 1232.2556 | 1095.8365 | 975.8537 | 870.3271 | 777.5147 | 695.8848 | 624.09 | 560.9453 | 505.4086 | 456.5632 | 413.6029 | 375.8187 | 342.5868 | 313.3589 | 287.6525
Area (ft2) | 0.85486 | 0.85486 | 0.85486 | 0.85486 | 0.85486 | 0.85486 | 0.85486 | 0.85486 | 0.85486 | 0.85486 | 0.85486 | 0.85486 | 0.85486 | 0.85486 | 0.85486 | 0.85486
Hc | 48 | 48 | 48 | 48 | 48 | 48 | 48 | 48 | 48 | 48 | 48 | 48 | 48 | 48 | 48 | 48
Weight | 261.9767 | 261.9767 | 261.9767 | 261.9767 | 261.9767 | 261.9767 | 261.9767 | 261.9767 | 261.9767 | 261.9767 | 261.9767 | 261.9767 | 261.9767 | 261.9767 | 261.9767 | 261.9767
Cp | 0.13 | 0.13 | 0.13 | 0.13 | 0.13 | 0.13 | 0.13 | 0.13 | 0.13 | 0.13 | 0.13 | 0.13 | 0.13 | 0.13 | 0.13 | 0.13
Heat Trans (BTU/hr) | 52824.7802 | 46460.2199 | 40862.4896 | 35939.1984 | 31609.0867 | 27800.6859 | 24451.1378 | 21505.1579 | 18914.1225 | 16635.2664 | 14630.9768 | 12868.1728 | 11317.7591 | 9954.1461 | 8754.8271 | 7700.0072
dT/hr | 1551.0707 | 1364.191 | 1199.8273 | 1055.2668 | 928.1237 | 816.2993 | 717.948 | 631.4465 | 555.367 | 488.454 | 429.6029 | 377.8425 | 332.3184 | 292.2792 | 257.0641 | 226.0919
Cooling Carbon | 0 | 6 | 12 | 18 | 24 | 30 | 36 | 42 | 48 | 54 | 60 | 66 | 72 | 78 | 84 | 90
outdoor air | 100 | 100 | 100 | 100 | 100 | 100 | 100 | 100 | 100 | 100 | 100 | 100 | 100 | 100 | 100 | 100
T0 (deg F) | 983.7823 | 840.6614 | 720.7177 | 620.1978 | 535.9563 | 465.3569 | 406.1905 | 356.6056 | 315.0506 | 280.225 | 251.0391 | 226.5796 | 206.0812 | 188.9022 | 174.5053 | 162.4398
Area (ft2) | 0.85486 | 0.85486 | 0.85486 | 0.85486 | 0.85486 | 0.85486 | 0.85486 | 0.85486 | 0.85486 | 0.85486 | 0.85486 | 0.85486 | 0.85486 | 0.85486 | 0.85486 | 0.85486
Hc | 100 | 100 | 100 | 100 | 100 | 100 | 100 | 100 | 100 | 100 | 100 | 100 | 100 | 100 | 100 | 100
Weight | 170.2849 | 170.2849 | 170.2849 | 170.2849 | 170.2849 | 170.2849 | 170.2849 | 170.2849 | 170.2849 | 170.2849 | 170.2849 | 170.2849 | 170.2849 | 170.2849 | 170.2849 | 170.2849
Cp | 0.31 | 0.31 | 0.31 | 0.31 | 0.31 | 0.31 | 0.31 | 0.31 | 0.31 | 0.31 | 0.31 | 0.31 | 0.31 | 0.31 | 0.31 | 0.31
Heat Trans (BTU/hr) | 75551.1159 | 63316.2657 | 53062.7438 | 44469.6911 | 37268.209 | 31232.9447 | 26175.0393 | 21936.218 | 18383.8371 | 15406.7336 | 12911.7462 | 10820.8005 | 9068.4654 | 7599.9058 | 6369.1668 | 5337.7353
dT/hr | 1431.2091 | 1199.4372 | 1005.1987 | 842.4155 | 705.9936 | 591.664 | 495.8491 | 415.5506 | 348.2558 | 291.8588 | 244.5948 | 204.9848 | 171.7893 | 143.9695 | 120.6549 | 101.1159
Forced Air Carbon | 0 | 6 | 12 | 18 | 24 | 30 | 36 | 42 | 48 | 54 | 60 | 66 | 72 | 78 | 84 | 90
outdoor air | 100 | 100 | 100 | 100 | 100 | 100 | 100 | 100 | 100 | 100 | 100 | 100 | 100 | 100 | 100 | 100
T0 (deg F) | 983.7823 | 697.5405 | 504.0075 | 372.5022 | 283.8021 | 223.6765 | 183.2193 | 155.8617 | 137.4977 | 125.1099 | 116.8146 | 111.2325 | 107.5035 | 105.0004 | 103.3322 | 102.2152
Area (ft2) | 0.85486 | 0.85486 | 0.85486 | 0.85486 | 0.85486 | 0.85486 | 0.85486 | 0.85486 | 0.85486 | 0.85486 | 0.85486 | 0.85486 | 0.85486 | 0.85486 | 0.85486 | 0.85486
Hc | 200 | 200 | 201 | 201 | 202 | 202 | 203 | 203 | 204 | 204 | 205 | 205 | 206 | 206 | 207 | 207
Weight | 170.2849 | 170.2849 | 170.2849 | 170.2849 | 170.2849 | 170.2849 | 170.2849 | 170.2849 | 170.2849 | 170.2849 | 170.2849 | 170.2849 | 170.2849 | 170.2849 | 170.2849 | 170.2849
Cp | 0.31 | 0.31 | 0.31 | 0.31 | 0.31 | 0.31 | 0.31 | 0.31 | 0.31 | 0.31 | 0.31 | 0.31 | 0.31 | 0.31 | 0.31 | 0.31
Heat Trans (BTU/hr) | 151102.2318 | 102162.8312 | 69419.4266 | 46823.2557 | 31739.3118 | 21356.6992 | 14441.6038 | 9694.0572 | 6539.2789 | 4378.9603 | 2946.6995 | 1968.4549 | 1321.3821 | 880.5701 | 589.6612 | 391.9958
dT/hr | 2862.4182 | 1935.3305 | 1315.0529 | 887.0004 | 601.2564 | 404.5725 | 273.5758 | 183.6402 | 123.8774 | 82.9532 | 55.8211 | 37.2896 | 25.0317 | 16.6812 | 11.1703 | 7.4258
Gear Retract Limit | 400 | 400 | 400 | 400 | 400 | 400 | 400 | 400 | 400 | 400 | 400 | 400 | 400 | 400 | 400 | 400
https://www.smartcockpit.com/docs/Brake_Energy_Consideration_In_Flight_Operation.pdf
slide 40 retracted gear cooling 1/3 effectiveness
Cooling Steel
Time | 0 | 6 | 12 | 18 | 24 | 30 | 36 | 42 | 48 | 54 | 60 | 66 | 72 | 78 | 84 | 90 | 96 | 102 | 108 | 114 | 120 | 126 | 132 | 138 | 144 | 150 | 156 | 162 | 168 | 174 | 180 | 186 | 192 | 198 | 204 | 210 | 216 | 222 | 228 | 234 | 240 | 246 | 252 | 258 | 264 | 270 | 276 | 282 | 288 | 294 | 300
outdoor air | 200 | 200 | 200 | 200 | 200 | 200 | 200 | 200 | 200 | 200 | 200 | 200 | 200 | 200 | 200 | 200 | 200 | 200 | 200 | 200 | 200 | 200 | 200 | 200 | 200 | 200 | 200 | 200 | 200 | 200 | 200 | 200 | 200 | 200 | 200 | 200 | 200 | 200 | 200 | 200 | 200 | 200 | 200 | 200 | 200 | 200 | 200 | 200 | 200 | 200 | 200
T0 (deg F) | 400 | 396.024 | 392.1271 | 388.3076 | 384.5641 | 380.8949 | 377.2988 | 373.7741 | 370.3195 | 366.9335 | 363.6149 | 360.3623 | 357.1743 | 354.0497 | 350.9872 | 347.9855 | 345.0436 | 342.1601 | 339.334 | 336.5641 | 333.8492 | 331.1883 | 328.5803 | 326.0241 | 323.5187 | 321.0632 | 318.6565 | 316.2976 | 313.9856 | 311.7196 | 309.4986 | 307.3218 | 305.1882 | 303.0971 | 301.0475 | 299.0387 | 297.0698 | 295.1401 | 293.2487 | 291.3949 | 289.578 | 287.7972 | 286.0518 | 284.3411 | 282.6644 | 281.0211 | 279.4104 | 277.8317 | 276.2844 | 274.7679 | 273.2815
Area (ft2) | 0.85486 | 0.85486 | 0.85486 | 0.85486 | 0.85486 | 0.85486 | 0.85486 | 0.85486 | 0.85486 | 0.85486 | 0.85486 | 0.85486 | 0.85486 | 0.85486 | 0.85486 | 0.85486 | 0.85486 | 0.85486 | 0.85486 | 0.85486 | 0.85486 | 0.85486 | 0.85486 | 0.85486 | 0.85486 | 0.85486 | 0.85486 | 0.85486 | 0.85486 | 0.85486 | 0.85486 | 0.85486 | 0.85486 | 0.85486 | 0.85486 | 0.85486 | 0.85486 | 0.85486 | 0.85486 | 0.85486 | 0.85486 | 0.85486 | 0.85486 | 0.85486 | 0.85486 | 0.85486 | 0.85486 | 0.85486 | 0.85486 | 0.85486 | 0.85486
Hc | 7.92 | 7.92 | 7.92 | 7.92 | 7.92 | 7.92 | 7.92 | 7.92 | 7.92 | 7.92 | 7.92 | 7.92 | 7.92 | 7.92 | 7.92 | 7.92 | 7.92 | 7.92 | 7.92 | 7.92 | 7.92 | 7.92 | 7.92 | 7.92 | 7.92 | 7.92 | 7.92 | 7.92 | 7.92 | 7.92 | 7.92 | 7.92 | 7.92 | 7.92 | 7.92 | 7.92 | 7.92 | 7.92 | 7.92 | 7.92 | 7.92 | 7.92 | 7.92 | 7.92 | 7.92 | 7.92 | 7.92 | 7.92 | 7.92 | 7.92 | 7.92
Weight | 261.9767 | 261.9767 | 261.9767 | 261.9767 | 261.9767 | 261.9767 | 261.9767 | 261.9767 | 261.9767 | 261.9767 | 261.9767 | 261.9767 | 261.9767 | 261.9767 | 261.9767 | 261.9767 | 261.9767 | 261.9767 | 261.9767 | 261.9767 | 261.9767 | 261.9767 | 261.9767 | 261.9767 | 261.9767 | 261.9767 | 261.9767 | 261.9767 | 261.9767 | 261.9767 | 261.9767 | 261.9767 | 261.9767 | 261.9767 | 261.9767 | 261.9767 | 261.9767 | 261.9767 | 261.9767 | 261.9767 | 261.9767 | 261.9767 | 261.9767 | 261.9767 | 261.9767 | 261.9767 | 261.9767 | 261.9767 | 261.9767 | 261.9767 | 261.9767
Cp | 0.13 | 0.13 | 0.13 | 0.13 | 0.13 | 0.13 | 0.13 | 0.13 | 0.13 | 0.13 | 0.13 | 0.13 | 0.13 | 0.13 | 0.13 | 0.13 | 0.13 | 0.13 | 0.13 | 0.13 | 0.13 | 0.13 | 0.13 | 0.13 | 0.13 | 0.13 | 0.13 | 0.13 | 0.13 | 0.13 | 0.13 | 0.13 | 0.13 | 0.13 | 0.13 | 0.13 | 0.13 | 0.13 | 0.13 | 0.13 | 0.13 | 0.13 | 0.13 | 0.13 | 0.13 | 0.13 | 0.13 | 0.13 | 0.13 | 0.13 | 0.13
Heat Trans (BTU/hr) | 1354.1 | 1327.1806 | 1300.7964 | 1274.9366 | 1249.591 | 1224.7492 | 1200.4013 | 1176.5374 | 1153.1479 | 1130.2235 | 1107.7547 | 1085.7326 | 1064.1483 | 1042.9932 | 1022.2585 | 1001.9361 | 982.0177 | 962.4953 | 943.3609 | 924.607 | 906.2259 | 888.2102 | 870.5526 | 853.2461 | 836.2837 | 819.6584 | 803.3637 | 787.3929 | 771.7396 | 756.3974 | 741.3603 | 726.6221 | 712.1769 | 698.0189 | 684.1424 | 670.5417 | 657.2113 | 644.146 | 631.3405 | 618.7895 | 606.488 | 594.431 | 582.6138 | 571.0315 | 559.6794 | 548.553 | 537.6478 | 526.9595 | 516.4835 | 506.2159 | 496.1524
dT/hr | 39.7598 | 38.9694 | 38.1947 | 37.4354 | 36.6912 | 35.9618 | 35.2469 | 34.5461 | 33.8594 | 33.1863 | 32.5265 | 31.8799 | 31.2461 | 30.6249 | 30.0161 | 29.4194 | 28.8346 | 28.2613 | 27.6995 | 27.1488 | 26.6091 | 26.0801 | 25.5617 | 25.0535 | 24.5554 | 24.0673 | 23.5888 | 23.1199 | 22.6602 | 22.2098 | 21.7682 | 21.3355 | 20.9113 | 20.4956 | 20.0882 | 19.6888 | 19.2974 | 18.9138 | 18.5378 | 18.1692 | 17.808 | 17.454 | 17.107 | 16.7669 | 16.4336 | 16.1069 | 15.7867 | 15.4729 | 15.1653 | 14.8638 | 14.5683
Cooling Carbon | 0 | 6 | 12 | 18 | 24 | 30 | 36 | 42 | 48 | 54 | 60 | 66 | 72 | 78 | 84 | 90 | 96 | 102 | 108 | 114 | 120 | 126 | 132 | 138 | 144 | 150 | 156 | 162 | 168 | 174 | 180 | 186 | 192 | 198 | 204 | 210 | 216 | 222 | 228 | 234 | 240 | 246 | 252 | 258 | 264 | 270 | 276 | 282 | 288 | 294 | 300
outdoor air | 200 | 200 | 200 | 200 | 200 | 200 | 200 | 200 | 200 | 200 | 200 | 200 | 200 | 200 | 200 | 200 | 200 | 200 | 200 | 200 | 200 | 200 | 200 | 200 | 200 | 200 | 200 | 200 | 200 | 200 | 200 | 200 | 200 | 200 | 200 | 200 | 200 | 200 | 200 | 200 | 200 | 200 | 200 | 200 | 200 | 200 | 200 | 200 | 200 | 200 | 200
T0 (deg F) | 400 | 390.2835 | 381.0391 | 372.2438 | 363.8758 | 355.9143 | 348.3396 | 341.1329 | 334.2763 | 327.7528 | 321.5463 | 315.6413 | 310.0232 | 304.678 | 299.5925 | 294.754 | 290.1506 | 285.7709 | 281.604 | 277.6394 | 273.8675 | 270.2789 | 266.8645 | 263.6161 | 260.5255 | 257.585 | 254.7874 | 252.1257 | 249.5933 | 247.1839 | 244.8916 | 242.7107 | 240.6357 | 238.6615 | 236.7832 | 234.9962 | 233.296 | 231.6784 | 230.1394 | 228.6752 | 227.2821 | 225.9566 | 224.6956 | 223.4958 | 222.3543 | 221.2683 | 220.235 | 219.252 | 218.3167 | 217.4268 | 216.5802
Area (ft2) | 0.85486 | 0.85486 | 0.85486 | 0.85486 | 0.85486 | 0.85486 | 0.85486 | 0.85486 | 0.85486 | 0.85486 | 0.85486 | 0.85486 | 0.85486 | 0.85486 | 0.85486 | 0.85486 | 0.85486 | 0.85486 | 0.85486 | 0.85486 | 0.85486 | 0.85486 | 0.85486 | 0.85486 | 0.85486 | 0.85486 | 0.85486 | 0.85486 | 0.85486 | 0.85486 | 0.85486 | 0.85486 | 0.85486 | 0.85486 | 0.85486 | 0.85486 | 0.85486 | 0.85486 | 0.85486 | 0.85486 | 0.85486 | 0.85486 | 0.85486 | 0.85486 | 0.85486 | 0.85486 | 0.85486 | 0.85486 | 0.85486 | 0.85486 | 0.85486
Hc | 30 | 30 | 30 | 30 | 30 | 30 | 30 | 30 | 30 | 30 | 30 | 30 | 30 | 30 | 30 | 30 | 30 | 30 | 30 | 30 | 30 | 30 | 30 | 30 | 30 | 30 | 30 | 30 | 30 | 30 | 30 | 30 | 30 | 30 | 30 | 30 | 30 | 30 | 30 | 30 | 30 | 30 | 30 | 30 | 30 | 30 | 30 | 30 | 30 | 30 | 30
Weight | 170.2849 | 170.2849 | 170.2849 | 170.2849 | 170.2849 | 170.2849 | 170.2849 | 170.2849 | 170.2849 | 170.2849 | 170.2849 | 170.2849 | 170.2849 | 170.2849 | 170.2849 | 170.2849 | 170.2849 | 170.2849 | 170.2849 | 170.2849 | 170.2849 | 170.2849 | 170.2849 | 170.2849 | 170.2849 | 170.2849 | 170.2849 | 170.2849 | 170.2849 | 170.2849 | 170.2849 | 170.2849 | 170.2849 | 170.2849 | 170.2849 | 170.2849 | 170.2849 | 170.2849 | 170.2849 | 170.2849 | 170.2849 | 170.2849 | 170.2849 | 170.2849 | 170.2849 | 170.2849 | 170.2849 | 170.2849 | 170.2849 | 170.2849 | 170.2849
Cp | 0.31 | 0.31 | 0.31 | 0.31 | 0.31 | 0.31 | 0.31 | 0.31 | 0.31 | 0.31 | 0.31 | 0.31 | 0.31 | 0.31 | 0.31 | 0.31 | 0.31 | 0.31 | 0.31 | 0.31 | 0.31 | 0.31 | 0.31 | 0.31 | 0.31 | 0.31 | 0.31 | 0.31 | 0.31 | 0.31 | 0.31 | 0.31 | 0.31 | 0.31 | 0.31 | 0.31 | 0.31 | 0.31 | 0.31 | 0.31 | 0.31 | 0.31 | 0.31 | 0.31 | 0.31 | 0.31 | 0.31 | 0.31 | 0.31 | 0.31 | 0.31
Heat Trans (BTU/hr) | 5129.1667 | 4879.9794 | 4642.8983 | 4417.3351 | 4202.7303 | 3998.5516 | 3804.2923 | 3619.4706 | 3443.628 | 3276.3283 | 3117.1564 | 2965.7174 | 2821.6357 | 2684.5539 | 2554.1318 | 2430.0459 | 2311.9884 | 2199.6665 | 2092.8014 | 1991.1281 | 1894.3943 | 1802.36 | 1714.797 | 1631.4881 | 1552.2265 | 1476.8156 | 1405.0683 | 1336.8067 | 1271.8614 | 1210.0713 | 1151.2832 | 1095.351 | 1042.1363 | 991.5068 | 943.337 | 897.5074 | 853.9043 | 812.4196 | 772.9503 | 735.3985 | 699.6711 | 665.6794 | 633.3391 | 602.5699 | 573.2956 | 545.4436 | 518.9446 | 493.733 | 469.7463 | 446.9249 | 425.2122
dT/hr | 97.1648 | 92.4443 | 87.9531 | 83.6802 | 79.6148 | 75.7469 | 72.0669 | 68.5658 | 65.2347 | 62.0654 | 59.0501 | 56.1813 | 53.4519 | 50.8551 | 48.3844 | 46.0338 | 43.7974 | 41.6696 | 39.6452 | 37.7191 | 35.8866 | 34.1432 | 32.4844 | 30.9062 | 29.4047 | 27.9762 | 26.617 | 25.3239 | 24.0936 | 22.9231 | 21.8094 | 20.7499 | 19.7418 | 18.7827 | 17.8702 | 17.002 | 16.176 | 15.3901 | 14.6425 | 13.9311 | 13.2543 | 12.6104 | 11.9977 | 11.4148 | 10.8603 | 10.3327 | 9.8307 | 9.3531 | 8.8987 | 8.4664 | 8.055

## Gear Geom
Gear Location | [7 empty] | Layout Checks
Nose Landing Gear | X= | 1254.7209 | in | Z= | 327.6 |  |  | Tipback passes goal < 25 degrees |  |  |  | 24.7267
Main Landing Gear | X= | 1965.6 | in | Z= | 327.6 |  |  | Turnover passes goal < 55 degrees |  |  |  | 36.3162
Nose Landing Gear Tire Spacing | Y= | 22 | in
Main Landing Gear Tire Spacing Lateral | Y= | 30.7 | in | 15.35
Main Landing Gear Tire Spacing Fore/Aft | X= | 46.5 | in | 23.25
Main Landing Gear Truck Center Spacing | Y= | 164.6 | in
46.5
[7 empty] | Wheel Base |  |  | 30.7
710.8791
|  | 50.9093 |  |  | 641.1591 | CG (in) | [7 empty] | 329.2
| 22 | [9 empty] | Centerline
[5 empty] | 0.2128 | [8 empty] | 164.6
|  | NLG CL | [12 empty] | CG Height | 479.16 | in
|  | 1254.7209 | [5 empty] | 651.9109
Overturn Angle
[11 empty] | MLG CL |  |  |  |  | 36.3162
1965.6
|  | NLG FS | 1254.7209 | in |  |  |  |  | CG FS | 1895.88 | in | MLG FS | 1965.6 | in
[9 empty] | CG WL | 479.16
[6 empty] | 641.1591 |  |  |  |  | 69.72
[9 empty] | Tip Back | 24.7267
13.8407
|  |  | -0.0019074 | Degrees | [5 empty] | MLG WL | 327.7634

## Brake Stack Sizing (2) (hidden)
1st order brake sizing
E =.5mV2
W(TO) | 415000 | Lbs | 188240.68 | kg
V1 | 185 | KEAS
V1 | 200 | KTAS | 102.8 | m/s
W(MLW) | 269750 |  | 122356.442 | kg
Vapp | 165 | KEAS
Vapp | 178 | KTAS | 91.492 | m/s
E RTO | 994648693.8656 | Joules | Temp init | 50 | C | 733516735.8891
E norm | 512109799.7671 | Joules | max temp | 1800 | C | 377662094.2235
|  |  | Carbon c | 1.42
| dT eval |  |  | New |  | Full Worn
mRTO | 400.261 | kg | table 4 | 497.3243 | kg | 368.3884 | kg
| 882.5756 | lbs |  | 1096.6002 | lbs | 812.2964 | lbs
| 73.548 | lbs/wheel |  | 91.3833 | lbs/wheel | 67.6914 | lbs/wheel
Volume | 222367.2466 | cm3 |  | 276291.3039 | cm3 | 204660.2251 | cm3
| 13569.7349 | in3 |  | 16860.3957 | in3 | 12489.182 | in3
| 1130.8112 | in3/tire |  | 1405.033 | in3/tire | 1040.7652 | in3/tire
Rim Diameter | 19
Stator OD | 15.7589
Stator ID | 8.314
stator drive keys | 16.148
rotor OD | 17.294
rotor ID | 10.2645
Rotor drive keys | 8.867
area | 112.2952 | inch 2
Stack Height | 10.07 |  | Stack Height | 12.512 | in | 9.2681 | in
Total Disk Stack | 13.57 |  |  | 16.012 |  | 12.7681
https://www.smartcockpit.com/docs/Brake_Energy_Consideration_In_Flight_Operation.pdf
slide 40 retracted gear cooling 1/3 effectiveness
Cooling Steel
Time | 0 | 6 | 12 | 18 | 24 |  |  | 114 | 120 | 126 | 132 | 138 | 144 | 150 | 156 | 162 | 168 | 174 | 180 | 186 | 192 | 198 | 204 | 210 | 216 | 222 | 228 | 234 | 240 | 246 | 252 | 258 | 264 | 270 | 276 | 282 | 288 | 294 | 300
outdoor air | 200 | 200 | 200 | 200 | 200 |  |  | 0 | 0 | 0 | 0 | 0 | 0 | 0 | 0 | 0 | 0 | 0 | 0 | 0 | 0 | 0 | 0 | 0 | 0 | 0 | 0 | 0 | 0 | 0 | 0 | 0 | 0 | 0 | 0 | 0 | 0 | 0 | 0
T0 (deg F) | 400 | #DIV/0! | #DIV/0! | #DIV/0! | #DIV/0! |  |  | 0 | #DIV/0! | #DIV/0! | #DIV/0! | #DIV/0! | #DIV/0! | #DIV/0! | #DIV/0! | #DIV/0! | #DIV/0! | #DIV/0! | #DIV/0! | #DIV/0! | #DIV/0! | #DIV/0! | #DIV/0! | #DIV/0! | #DIV/0! | #DIV/0! | #DIV/0! | #DIV/0! | #DIV/0! | #DIV/0! | #DIV/0! | #DIV/0! | #DIV/0! | #DIV/0! | #DIV/0! | #DIV/0! | #DIV/0! | #DIV/0! | #DIV/0!
Area (ft2) | 0 | 0 | 0 | 0 | 0 |  |  | 0 | 0 | 0 | 0 | 0 | 0 | 0 | 0 | 0 | 0 | 0 | 0 | 0 | 0 | 0 | 0 | 0 | 0 | 0 | 0 | 0 | 0 | 0 | 0 | 0 | 0 | 0 | 0 | 0 | 0 | 0 | 0
Hc | 0 | 0 | 0 | 0 | 0 |  |  | 0 | 0 | 0 | 0 | 0 | 0 | 0 | 0 | 0 | 0 | 0 | 0 | 0 | 0 | 0 | 0 | 0 | 0 | 0 | 0 | 0 | 0 | 0 | 0 | 0 | 0 | 0 | 0 | 0 | 0 | 0 | 0
Weight | 0 | 0 | 0 | 0 | 0 |  |  | 0 | 0 | 0 | 0 | 0 | 0 | 0 | 0 | 0 | 0 | 0 | 0 | 0 | 0 | 0 | 0 | 0 | 0 | 0 | 0 | 0 | 0 | 0 | 0 | 0 | 0 | 0 | 0 | 0 | 0 | 0 | 0
Cp | 0 | 0 | 0 | 0 | 0 |  |  | 0 | 0 | 0 | 0 | 0 | 0 | 0 | 0 | 0 | 0 | 0 | 0 | 0 | 0 | 0 | 0 | 0 | 0 | 0 | 0 | 0 | 0 | 0 | 0 | 0 | 0 | 0 | 0 | 0 | 0 | 0 | 0
Heat Trans (BTU/hr) | 0 | #DIV/0! | #DIV/0! | #DIV/0! | #DIV/0! |  |  | 0 | #DIV/0! | #DIV/0! | #DIV/0! | #DIV/0! | #DIV/0! | #DIV/0! | #DIV/0! | #DIV/0! | #DIV/0! | #DIV/0! | #DIV/0! | #DIV/0! | #DIV/0! | #DIV/0! | #DIV/0! | #DIV/0! | #DIV/0! | #DIV/0! | #DIV/0! | #DIV/0! | #DIV/0! | #DIV/0! | #DIV/0! | #DIV/0! | #DIV/0! | #DIV/0! | #DIV/0! | #DIV/0! | #DIV/0! | #DIV/0! | #DIV/0!
dT/hr | #DIV/0! | #DIV/0! | #DIV/0! | #DIV/0! | #DIV/0! |  |  | #DIV/0! | #DIV/0! | #DIV/0! | #DIV/0! | #DIV/0! | #DIV/0! | #DIV/0! | #DIV/0! | #DIV/0! | #DIV/0! | #DIV/0! | #DIV/0! | #DIV/0! | #DIV/0! | #DIV/0! | #DIV/0! | #DIV/0! | #DIV/0! | #DIV/0! | #DIV/0! | #DIV/0! | #DIV/0! | #DIV/0! | #DIV/0! | #DIV/0! | #DIV/0! | #DIV/0! | #DIV/0! | #DIV/0! | #DIV/0! | #DIV/0! | #DIV/0!
Cooling Carbon | 0 | 6 | 12 | 18 | 24 |  |  | 114 | 120 | 126 | 132 | 138 | 144 | 150 | 156 | 162 | 168 | 174 | 180 | 186 | 192 | 198 | 204 | 210 | 216 | 222 | 228 | 234 | 240 | 246 | 252 | 258 | 264 | 270 | 276 | 282 | 288 | 294 | 300
outdoor air | 200 | 200 | 200 | 200 | 200 |  |  | 0 | 0 | 0 | 0 | 0 | 0 | 0 | 0 | 0 | 0 | 0 | 0 | 0 | 0 | 0 | 0 | 0 | 0 | 0 | 0 | 0 | 0 | 0 | 0 | 0 | 0 | 0 | 0 | 0 | 0 | 0 | 0
T0 (deg F) | 400 | #DIV/0! | #DIV/0! | #DIV/0! | #DIV/0! |  |  | 0 | #DIV/0! | #DIV/0! | #DIV/0! | #DIV/0! | #DIV/0! | #DIV/0! | #DIV/0! | #DIV/0! | #DIV/0! | #DIV/0! | #DIV/0! | #DIV/0! | #DIV/0! | #DIV/0! | #DIV/0! | #DIV/0! | #DIV/0! | #DIV/0! | #DIV/0! | #DIV/0! | #DIV/0! | #DIV/0! | #DIV/0! | #DIV/0! | #DIV/0! | #DIV/0! | #DIV/0! | #DIV/0! | #DIV/0! | #DIV/0! | #DIV/0!
Area (ft2) | 0 | 0 | 0 | 0 | 0 |  |  | 0 | 0 | 0 | 0 | 0 | 0 | 0 | 0 | 0 | 0 | 0 | 0 | 0 | 0 | 0 | 0 | 0 | 0 | 0 | 0 | 0 | 0 | 0 | 0 | 0 | 0 | 0 | 0 | 0 | 0 | 0 | 0
Hc | 0 | 0 | 0 | 0 | 0 |  |  | 0 | 0 | 0 | 0 | 0 | 0 | 0 | 0 | 0 | 0 | 0 | 0 | 0 | 0 | 0 | 0 | 0 | 0 | 0 | 0 | 0 | 0 | 0 | 0 | 0 | 0 | 0 | 0 | 0 | 0 | 0 | 0
Weight | 0 | 0 | 0 | 0 | 0 |  |  | 0 | 0 | 0 | 0 | 0 | 0 | 0 | 0 | 0 | 0 | 0 | 0 | 0 | 0 | 0 | 0 | 0 | 0 | 0 | 0 | 0 | 0 | 0 | 0 | 0 | 0 | 0 | 0 | 0 | 0 | 0 | 0
Cp | 0 | 0 | 0 | 0 | 0 |  |  | 0 | 0 | 0 | 0 | 0 | 0 | 0 | 0 | 0 | 0 | 0 | 0 | 0 | 0 | 0 | 0 | 0 | 0 | 0 | 0 | 0 | 0 | 0 | 0 | 0 | 0 | 0 | 0 | 0 | 0 | 0 | 0
Heat Trans (BTU/hr) | 0 | #DIV/0! | #DIV/0! | #DIV/0! | #DIV/0! |  |  | 0 | #DIV/0! | #DIV/0! | #DIV/0! | #DIV/0! | #DIV/0! | #DIV/0! | #DIV/0! | #DIV/0! | #DIV/0! | #DIV/0! | #DIV/0! | #DIV/0! | #DIV/0! | #DIV/0! | #DIV/0! | #DIV/0! | #DIV/0! | #DIV/0! | #DIV/0! | #DIV/0! | #DIV/0! | #DIV/0! | #DIV/0! | #DIV/0! | #DIV/0! | #DIV/0! | #DIV/0! | #DIV/0! | #DIV/0! | #DIV/0! | #DIV/0!
dT/hr | #DIV/0! | #DIV/0! | #DIV/0! | #DIV/0! | #DIV/0! |  |  | #DIV/0! | #DIV/0! | #DIV/0! | #DIV/0! | #DIV/0! | #DIV/0! | #DIV/0! | #DIV/0! | #DIV/0! | #DIV/0! | #DIV/0! | #DIV/0! | #DIV/0! | #DIV/0! | #DIV/0! | #DIV/0! | #DIV/0! | #DIV/0! | #DIV/0! | #DIV/0! | #DIV/0! | #DIV/0! | #DIV/0! | #DIV/0! | #DIV/0! | #DIV/0! | #DIV/0! | #DIV/0! | #DIV/0! | #DIV/0! | #DIV/0! | #DIV/0!

## Turning Radius
Steering Angle | 45 | degrees |  | 787 has 70 deg steering angle
Wingtip FS | 2227.94 | IN | [5 empty] | 103.8583
Wingtip BL | 565 | IN | [5 empty] | FT
Nose FS | 500 | IN |  |  | 108.5475 |  |  |  |  | 45
Engine Inlet FS | 1972.4 |  |  |  | FT |  |  |  |  | DEG
Engine Inlet BL | 417.7
HT Tip FS | 2835.1
HT Tip BL | 182 | [5 empty] | 135.7421
FT
NLG FS | 1254.7209 | IN
MLG FS | 1965.6 | IN
MLG BL | 164.6 | IN
MLG Truck Width | 30.7 | IN
MLG Tire Width | 13 | IN
NLG Truck Width | 22 | IN
NLG Tire Width | 11.5 | IN
Delta FS | 710.8791 | IN
Turn Center BL | 710.8791 | IN | 59.2399 | FT
NLG Radius | 1022.0848 | IN | 85.1737 | FT | [5 empty] | 710.8791
MLG Opp Radius | 897.3291 | IN | 74.7774 | FT | [5 empty] | FT
Wingtip Radius | 1302.5704 | IN | 108.5475 | FT
Nose Radius | 1628.9053 | IN | 135.7421 | FT
HT Radius | 1246.2998 | IN | 103.8583 | FT
Min 180 Tarmac | 1919.4139 | IN | 159.9512 | FT |  | 85.1737 | FT
Engine Radius | 1128.5996 | IN | 94.05 | FT
Min 180 Tarmac Engine | 2150.6844 | IN | 179.2237 | FT
59.2399
FT
[8 empty] | 159.9512 | FT

## Oleo Sizing
| 0 | [5 empty] | delta | 0
Nose Gear Data Unloaded | [6 empty] | Main Gear Data Unloaded | [5 empty] | Aircraft info
| FS | BL | WL |  |  |  |  | FS | BL | WL |  |  |  | FS | BL | WL
Axle | 1250.4 | 0 | 329 | in |  |  | Axle | 1965.6 | 164.6 | 328.1 | in |  | CG | 1895.88 | 0 | 479.16 |  | Nz | 1
Upper Strut | 1254.4 | 0 | 477 | in |  |  | Upper Strut | 1965.6 | 164.6 | 474 | in |  |  | 1895.88 |  |  |  | mu | 0
Lower Strut | 1250.4 | 0 | 329 | in |  |  | Lower Strut | 1965.6 | 164.6 | 328.1 | in |  | Weight | 415000 |  |  |  | atm | 14
[7 empty] | Fwd Trunnion | 1953.6 | 164.6 | 474
[7 empty] | Aft Trunnion | 1977.6 | 164.6 | 474 |  |  |  |  | 1849.2
Nose Gear Data Static Compressed (result)
| FS | BL | WL |  |  |  |  | FS | BL | WL
Axle | 1254.7209 | 0 | 340.8745 | in |  |  | Axle | 1965.6 | 164.6 | 344.4294 | in |  | Resulting Aircraft Attitude | [5 empty] | 400.7
Upper Strut | 1254.4 | 0 | 477 | in |  |  | Upper Strut | 1965.6 | 164.6 | 474 | in |  | -0.0019074 | Deg | (Negative is nose up) |  |  |  | 0.53462
Lower Strut | 1254.7209 | 0 | 340.8745 | in |  |  | Lower Strut | 1965.6 | 164.6 | 344.4294 | in
Ground Contact | 1254.7209 | 0 | 327.7871 | in |  |  | Ground Contact | 1965.6 | 164.6 | 327.7634 | in |  | % Load
|  |  | 327.6 | Target | [5 empty] | 327.6 | Target |  | MLG = | 90.1934
|  |  | 11.8788 | Stroke |  |  | Number of Gear | 2 |  | 16.3294 | Stroke |  | NLG = | 9.8071
Tires per Gear | 2 | [5 empty] | Tires per Gear | 6 |  | 176.5845 | BL Required
Nitrogen Pressure | 150 | psi |  |  |  |  | Nitrogen Pressure | 350 | psi | 0.81647 | Static % Stroke
Oleo Diam | 7 | in |  |  |  |  | Oleo Diam | 11 | in | [10 empty] | 0.4135 | 23.6921
End Cap Ratio | 538.7831 |  | 148 | 163 |  |  | End Cap Ratio | 1900.6636 |  | -11.9845 | shortening required
Oleo Stroke | 14 | in | 136.1255 |  |  |  | Oleo Stroke | 20 | in |  |  |  | 159.6 | [6 empty] | 18.5239
Piston Area | 38.4845 | in2 |  |  |  |  | Piston Area | 95.0332 | in2
Piston Vol | 538.7831 | in3 |  |  |  |  | Piston Vol | 1900.6636 | in3 |  |  |  | 165.4 | 182.066 | 22.466 |  |  |  |  | 42.2146
Tire Radius | 15 | in |  |  |  |  | Tire Radius | 19.5 | in |  |  |  | 129.5706
Tire Stiff | 10640 | [5 empty] | Tire Stiff | 11006.2893
Oleo L1 | 4 | in |  |  |  |  | Oleo L1 | 0 | in
Oleo L2 | 148 | in |  |  |  |  | Oleo L2 | 145.9 | in
Rad | 148.054 | [5 empty] | Rad | 145.9
angle | 0.02702 | Rad | 1.5482 | Deg |  |  | angle | 0 | Rad | 0 | Deg
Kinematic
NLG | [7 empty] | MLG | [7 empty] | Aircraft | [5 empty] | Resulting Geom
Stroke init | Axle(X) | Axle(Z) | Tire Rad | Force | Force Strut | Pressure | Stroke | Stroke init | Axle(X) | Axle(Z) | Tire Rad | Force | Force Strut | Pressure | Stroke | DeltaX | DeltaZ | Dist | Angle Axle | Angle Tire | Total Angle | NLG G(X) | NLG G(Z) | MLG G(X) | MLG G(Z)
0 | 1250.4 | 329 | 13.0678 | 41116.6805 | 41117.6803 | 1068.4216 | 11.8788 | 0 | 1965.6 | 328.1 | 16.6692 | 186941.6597 | 186942.6597 | 1967.1305 | 16.3253 | 715.2 | -0.9 | 715.2006 | -0.0012584 | -0.006292 | -0.0075504 | 1250.2867 | 314.0004 | 1965.4528 | 308.6006
11.8788 | 1254.7209 | 340.8745 | 13.0873 | 40702.2219 | 40703.2215 | 1068.4216 | 11.8788 | 16.3253 | 1965.6 | 344.4253 | 16.666 | 187148.8891 | 187149.8891 | 1969.3111 | 16.3294 | 710.8791 | 3.5508 | 710.8879 | 0.004995 | -0.005066 | -7.105e-05 | 1254.7197 | 327.8067 | 1965.5988 | 327.7562
11.8788 | 1254.7209 | 340.8745 | 13.0874 | 40699.3335 | 40700.3332 | 1068.4216 | 11.8788 | 16.3294 | 1965.6 | 344.4294 | 16.666 | 187150.3332 | 187151.3332 | 1969.3263 | 16.3294 | 710.8791 | 3.5549 | 710.888 | 0.0050006 | -0.0050342 | -3.3554e-05 | 1254.7204 | 327.7872 | 1965.5994 | 327.7633
11.8788 | 1254.7209 | 340.8745 | 13.0874 | 40699.3134 | 40700.313 | 1068.4216 | 11.8788 | 16.3294 | 1965.6 | 344.4294 | 16.666 | 187150.3433 | 187151.3433 | 1969.3264 | 16.3294 | 710.8791 | 3.5549 | 710.888 | 0.0050007 | -0.005034 | -3.3293e-05 | 1254.7204 | 327.7871 | 1965.5994 | 327.7634
11.8788 | 1254.7209 | 340.8745 | 13.0874 | 40699.3133 | 40700.3129 | 1068.4216 | 11.8788 | 16.3294 | 1965.6 | 344.4294 | 16.666 | 187150.3434 | 187151.3434 | 1969.3264 | 16.3294 | 710.8791 | 3.5549 | 710.888 | 0.0050007 | -0.005034 | -3.3291e-05 | 1254.7204 | 327.7871 | 1965.5994 | 327.7634
11.8788 | 1254.7209 | 340.8745 | 13.0874 | 40699.3133 | 40700.3129 | 1068.4216 | 11.8788 | 16.3294 | 1965.6 | 344.4294 | 16.666 | 187150.3434 | 187151.3434 | 1969.3264 | 16.3294 | 710.8791 | 3.5549 | 710.888 | 0.0050007 | -0.005034 | -3.3291e-05 | 1254.7204 | 327.7871 | 1965.5994 | 327.7634